## 价格
Linear Array Series | Parameter | Specification | Picture | Subwoofer Series | Parameter | Specification | Picture | Monitoring Series | Parameter | Specification | Picture | Full‑range Series | Parameter | Specification | Picture | Amplifier Series | Parameter | Specification | Picture
K1 | Dual‑15 Passive 3‑Way Line Array Speaker |  |  | KS28 | Dual‑18 Passive Subwoofer |  |  | X15HiQ | Frequency Response (±3dB) | 55Hz‑20kHz |  | KP8052 | 12‑inch 2‑way, bass‑reflex |  |  | LA12X | 4-Channel Amplified Controller with DSP
| Frequency Response (-10dB) | 35 Hz – 20 kHz |  |  | Frequency Response (±3dB) | 25Hz‑150Hz |  |  | RMS Power | 600W |  |  | Frequency Response (±3dB) | 52Hz‑20kHz |  |  | Architecture | 4 × 4
| Power Handling | LF: 2×500W，MF: 600W，HF: 220W |  |  | RMS Power | 25Hz‑150Hz |  |  | Peak Power | 1200W |  |  | Frequency Response | 80Hz‑20kHz |  |  | Output Power | 4 × 3300W @ 2.7Ω
| Sensitivity | LF:103dB，MF:106dB，HF:116dB |  |  | RMS Power | 1200W |  |  | Sensitivity | 138dB |  |  | Sensitivity | 96dB |  |  |  | 4 × 2600W @ 4Ω
| Peak SPL | 147 dB |  |  | Peak Power | 4000W |  |  | Peak SPL | 131dB |  |  | Impedance | 8 Ω |  |  |  | 4 × 1400W @ 8Ω
| Dimensions | 1342 × 520 × 505 mm |  |  | Impedance | 4Ω |  |  | Dimensions | 580 × 430 × 375 mm |  |  | Max SPL | 125 dB (Peak 131 dB) |  |  | Amplification Class | Class D
| Net Weight | 106 kg |  |  | Peak SPL | 143dB |  |  | Net Weight | 21 Kg |  |  | Power Handling | Continuous 500W / Music 1000W / Peak 2000W |  |  | Power Supply | Universal SMPS with PFC
K2 | Dual‑12 Passive 3‑Way Line Array Speaker |  |  |  | Dimensions | 719 × 1340 × 565 mm |  | M4 | Frequency Response (±3dB) | 55Hz‑17kHz |  |  | Dispersion | 70° × 60° |  |  | DSP Processing | Dual SHARC 32-bit Floating Point DSP 96kHz Sampling Rate
| Frequency Response (-10dB) | 35Hz – 20kHz |  |  | Net Weight | 79 Kg |  |  | RMS Power | 600W |  |  | Low‑frequency Driver | 1 × 12‑inch woofer |  |  | Input Channels | 4 × Analog
| Total Power | 1380W RMS; Peak 4000W |  | B22 | Dual‑18 Passive Subwoofer |  |  |  | Peak Power | 1200W |  |  | High‑frequency Driver | 1 × 1.5‑inch compression driver |  |  |  | 4 × AES/EBU
| Peak SPL | 147dB |  |  | Frequency Response (±3dB) | 35Hz‑150Hz |  |  | Peak SPL | 140dB |  |  | Connectors | 2 × Neutrik Speakon NL4MP |  |  |  | Milan-AVB Network
| Sensitivity | 107dB (1W/1m) |  |  | Sensitivity | 105dB |  |  | Impedance | 8Ω |  |  | Cabinet | Trapezoidal, 18 mm plywood |  |  | Output Connectors | 2 × 4-point speakON®
| Dimensions (H × W × D) | 1338 × 354 × 400 mm |  |  | Peak SPL | 142.5dB |  |  | Dimensions | 363 × 580 × 505 mm |  |  | Dimensions (H×W×D) | 604 × 350 × 397 mm |  |  |  | 1 × 8-point CA-COM
| Net Weight | 56 kg |  |  | Power Rating | 1500W(AES) / 6000W(Peak) |  |  | Net Weight | 20 Kg |  |  | Net Weight | 17.7 Kg |  |  | Frequency Response | 10Hz – 20kHz
K3 | Dual‑12 Passive 2‑Way Line Array Speaker |  |  |  | Impedance | 4Ω |  | X12 | Frequency Response (±3dB) | 55Hz‑20kHz |  | KP052 （new） | Frequency Response (±3dB) | 55Hz‑18kHz |  |  | Latency | Standard: 3.84ms
| Frequency Response (-10dB) | 42‑20 kHz |  |  | Dimensions(W×H×D) | 1160 × 590 × 920 mm |  |  | Peak Power | 2000W |  |  | Sensitivity | 99dB |  |  |  | Low Latency: 0.84ms
| Peak SPL | 143 dB |  |  | Net Weight | 125 Kg |  |  | Peak SPL | 134dB |  |  | Rated Power | 400W |  |  | Network Control | LA Network Manager
| Impedance | 8 Ω |  | SX218 | Dual‑18 Passive Subwoofer |  |  |  | Impedance | 8Ω |  |  | Peak Power | 1600W |  |  |  | Milan Certified Network
| Dimensions | 950 × 357 × 403 mm |  |  | Frequency Response (±3dB) | 35Hz‑150Hz |  |  | Dimensions | 430 × 496 × 375 mm |  |  | Max SPL | 123dB (Continuous) / 129dB (Peak |  |  | Protection System | L-DRIVE Advanced Speaker Protection
| Net Weight | 43 kg |  |  | RMS Power | 2000W |  |  | Net Weight | 20 Kg |  |  | Dimensions | 360 × 410 × 600 mm |  |  |  | Over Current / DC / Short Circuit / Over Temperature Protection
J8 | Dual‑12 Passive 3‑Way Line Array Speaker |  |  |  | Peak Power | 4000W |  | X8 | Frequency Response (±3dB) | 60Hz‑20kHz |  |  | Net Weight | 23 Kg |  |  | Dimensions (H × W × D) | 2U Rack Size
| LF Power / Impedance | Dual‑12 Passive 3‑Way Line Array |  |  | Impedance | 8Ω |  |  | RMS/Peak Power | 500W |  | ARCS II | Frequency Response (±3dB) | 50Hz‑20kHz |  |  | Net Weight | 14.5 kg
| MHF Power / Impedance | 200W RMS / 800W Peak，12Ω |  |  | Peak SPL | 136dB |  |  | Peak SPL | 127dB |  |  | Low‑frequency Driver | 1×15‑inch Neodymium woofer |  |  | Protection Rating | IP20
| Frequency Response (-10dB) | 48Hz – 17kHz |  |  | Dimensions | 1093 × 537 × 792 mm |  |  | Impedance | 8Ω |  |  | High‑frequency Driver | 1×3‑inch compression driver |  | LA4X | Frequency Response | 20Hz‑20kHz
| Peak SPL | 145 dB |  |  | Net Weight | 89 Kg |  |  | Dimensions | 250 × 424 × 264 mm |  |  | Rated Power | 800W |  |  | Rated Power * Channel /Ω | 1600W ×4 @4/8Ω
| Dimensions (H × W × D) | 360 × 1100 × 570 mm |  | S218+ | Dual‑18‑inch Passive Subwoofer |  |  |  | Net Weight | 12 Kg |  |  | Peak Power | 1800W |  |  | Input Sensitivity | 1.44V
| Net Weight | 60 kg |  |  | Frequency Response (±3dB) | 35Hz‑150Hz |  | 5XT | Frequency Response (±3dB) | 95Hz‑20kHz |  |  | Max SPL | 140dB |  |  | Fan Control | Intelligent variable‑speed fan
Y8 | Dual‑8‑inch Passive 2‑Way Line Array |  |  |  | Rated Power | 1000W |  |  | Rated Power | 85W |  |  | Dimensions (H×W×D) | 17.28 × 32.28 × 25.67 inch |  |  | Operation Mode | Stereo / Parallel
| Frequency Response (±3dB) | 54Hz‑19kHz |  |  | Peak Power | 2500W |  |  | Peak Power | 150W |  |  | Net Weight | 50 Kg |  |  | Input Connector per Channel | XLR
| Nominal / Average Power | 600W |  |  | Max Peak SPL | 136 dB |  |  | Max Peak SPL | 119 dB |  | TR13 （13-inch） | Frequency Response (±3dB) | 58Hz‑19kHz |  |  | Output Connector per Channel | SPEAKON
| Peak Power | 1200W |  |  | Dimensions | 22.09 * 41.97 * 30.71 inch |  |  | Impedance | 16Ω |  |  | Low‑frequency Driver | 1×14-inch woofer |  |  | Balanced Input Impedance | 20KΩ
| Impedance | 8 Ω |  |  | Net Weight | 87 Kg |  |  | Dimensions | 165×165×165 mm |  |  | High‑frequency Driver | 1×3" compression driver |  |  | Unbalanced Input Impedance | 10KΩ
| Dimensions | 257 × 630 × 375 mm |  | JSUB | Triple‑18‑inch Passive Subwoofer |  |  |  | Net Weight | 3.5 Kg |  |  | Rated Power | 600W |  |  | Crosstalk Attenuation | ＞60dB
| Net Weight | 20.5 Kg |  |  | Frequency Response(-5dB) | 32‑100Hz | [6 empty] | Peak Power | 1200W |  |  | S/N(A‑weighted,8Ω load full power) | ＞103dB
A15-F | A15 Focus Single‑15‑inch Passive 2‑Way Line Array |  |  |  | Power‑Front Unit | 800W RMS / 3200W Peak | [6 empty] | Max SPL | 128dB |  |  | Damping Factor | ＞950
| Frequency Range | 41Hz‑20kHz |  |  | Power‑Rear Unit | 400W RMS / 1600W Peak | [6 empty] | Coverage | 90°(H) × 60°(V), horn rotatable 90° |  |  | IMD | ＜0.1%
| Vertical Dispersion | 10° |  |  | Impedance | Front:4Ω / Rear:8Ω |  | Monitoring Series | Parameter | Specification | Picture |  | Sensitivity | 99dB (1W/1m) |  |  | THD @1W,20Hz‑20kHz | ＜0.08%
| Max Peak SPL | 144 dB |  |  | Max SPL | 139 dB | [6 empty] | Cabinet Material | High‑strength birch plywood + polyurea coating |  |  | Slew Rate | ＞25V/us
| Impedance | 8 Ω |  |  | Dimensions(H×W×D) | 540×1100×945 mm | [6 empty] | Dimensions(H×W×D) | 650×400×425 mm |  |  | Circuit Type | Class‑D
| Dimensions(L×W×D) | 764 × 431 × 450 mm |  |  | Net Weight | 106 Kg |  | SYVA | Passive 2‑way, J‑curve cabinet |  |  |  | Net Weight | 28 kg |  |  | Rack Height | 2U
| Net Weight | 35 Kg |  | YSUB | Single‑18‑inch Passive Subwoofer |  |  |  | Mid‑range | 6×5" neodymium mid‑woofer (bass‑reflex, L‑Vents) |  | TR12 （12-inch） | Frequency Response(±3dB) | 40Hz‑18kHz |  | MC2000 | Frequency Response | 20Hz‑20kHz
A15-W | A15 Wide Single‑15‑inch Passive 2‑Way Line Array |  |  |  | Frequency Response | 39Hz‑140Hz |  |  | High‑frequency | 3×1.75" compression driver (DOSC waveguide + L‑Fins) |  |  | Low‑frequency Driver | 1×12-inch woofer |  |  | Stereo Output Power | 8Ω‑2×1800W
| Frequency Range | 42Hz‑20kHz |  |  | RMS Power | 600W |  |  | Frequency Response(-10dB) | 87Hz‑20kHz |  |  | High‑frequency Driver | 1×1" compression driver |  |  | Input Impedance | 20KΩ
| Vertical Dispersion | 30° |  |  | Program Power | 1200W |  |  | Dispersion | Horizontal 140° / Vertical +5° ~ ‑21°(26°) |  |  | Rated Power | 500W |  |  | Input Sensitivity | 0.775V，1.0V，1.55V
| Max Peak SPL | 144 dB |  |  | Peak Power(10ms) | 2400W |  |  | Throw Distance | 35m (medium‑long throw) |  |  | Peak Power | 1000W |  |  | Signal‑to‑Noise Ratio | ＞120dB
| Nominal Impedance | 8 Ω |  |  | Sensitivity | 106dB (1W/1m) |  |  | Power | 750W AES / Peak 1500W |  |  | Max SPL | 133dB (Continuous) / 142.5dB (Peak) |  |  | Damping Factor(8Ω) | ＞300
| Dimensions(L×W×D) | 764 × 431 × 450 mm |  |  | Dimensions(H×W×D) | 500×630×700 mm |  |  | Sensitivity | 106dB (1W/1m) |  |  | Dimensions | 360×410×600 mm |  |  | Power Supply | 220V AC / 50Hz
| Net Weight | 35 Kg |  |  | Net Weight | 52 Kg |  |  | Max SPL | 137dB (Peak @1m) |  |  | Net Weight | 28 kg |  |  | Dimensions | 483mm×530mm×132mm
KARA2 | Dual‑8 Passive 2‑Way Line Array |  |  | KS21 | Single‑21‑inch Passive Subwoofer |  |  |  | Impedance | 8Ω |  | TR10 （10-inch） | Frequency Response (-10dB) | 65Hz‑20kHz |  |  | Net Weight | 24 kg
| Frequency Response (-10dB) | 55Hz‑20kHz |  |  | Frequency Response(±3dB) | 31Hz‑100Hz |  |  | Connector | Neutrik NL4×2 (AutoConnect quick‑lock) |  |  | Power (Nominal / Program / Peak) | 400W / 800W / 1600W |  | MC1000 | Frequency Response | 20Hz‑20kHz
| Coverage | 70° symmetrical (long‑throw +2dB) |  |  | Driver Configuration | 1×21‑inch woofer |  |  | Dimensions(W×H×D) | 144 × 1304 × 209 mm |  |  | Sensitivity (1W/1m) | 92dB |  |  | Stereo Output Power | 2×1000W @8Ω
| Max SPL | 142dB |  |  | Rated Power | 1500W |  |  | Net Weight | 21 kg per unit |  |  | Max SPL (Peak, calculated) | 107dB |  |  | Input Sensitivity | 0.775V，1.0V，1.55V
| Impedance | 8Ω |  |  | Peak Power | 3000W | [6 empty] | Impedance | 8 Ω |  |  | Signal‑to‑Noise Ratio | ＞120dB
| Dimensions | 733×252×500 mm |  |  | Max SPL (Peak) | 137dB | [6 empty] | Dimensions (W×H×D) | 528×308×328 mm |  |  | Damping Factor(@8Ω) | ＞300
| Net Weight | 26 kg |  |  | Dimensions | 762×671×602 mm | [6 empty] | Net Weight | 16 kg |  |  | Power Supply | 220V AC / 50Hz
RCF-HD30 （Active） | Dual‑10‑inch Active‑2‑Way Line Array |  |  |  | Net Weight | 49 kg | [6 empty] | Packing Dimensions (W×H×D) | 600×400×410 mm |  |  | Input Impedance | 12KΩ
| Frequency Response | 50Hz ~ 20kHz |  | SB18 | Single‑18 Passive Subwoofer | [7 empty] | Gross Weight | 18 kg |  |  | Dimensions | 483mm×530mm×132mm
| Low Frequency Power | 800W(RMS) / 1600W(Peak) |  |  | Frequency Response (±3dB) | 32Hz‑150Hz | [5 empty] | VR12 | Frequency Response (±3dB) | 55Hz‑18kHz |  |  | Net Weight | 16 kg
| High Frequency Power | 300W(RMS) / 600W(Peak) |  |  | Driver | 1×18‑inch LF driver | [6 empty] | Sensitivity | 99dB
| DSP | 32Bit / 48kHz |  |  | Rated Power | 1000W | [6 empty] | Rated Power | 400W
| Max SPL | 137dB |  |  | Peak Power | 1800W | [6 empty] | Peak Power | 1600W
| Dimensions(H×W×D) | 293 × 705 × 502 mm |  |  | Max Peak SPL | 136dB | [6 empty] | Max SPL | 123dB(Continuous)，129dB(Peak)
| Net Weight | 22.5 kg |  |  | Dimensions | 750×540×707 mm | [6 empty] | Dimensions | 360×410×600mm
V8 | Dual‑10 Passive 3‑Way Line Array |  |  |  | Net Weight | 52 kg | [6 empty] | Net Weight | 23 kg
| Frequency Response | 67Hz‑18kHz |  | VSUB | Single‑18 Passive Subwoofer | [6 empty] | VR10 | Frequency Response (±3dB) | 55Hz‑18kHz
| Power Handling | 1000W RMS / 2000W Peak |  |  | Frequency Response (-5dB) | 37Hz‑115Hz | [6 empty] | Sensitivity | 97dB
| Max SPL | 142dB |  |  | Rated Power(RMS) | 800W | [6 empty] | Rated Power | 250W
| Nominal Impedance | 8Ω |  |  | 10ms Peak Power | 3200W | [6 empty] | Peak Power | 1000W
| Dimensions(L×W×H) | 310×700×460 mm |  |  | Max SPL | 137dB | [6 empty] | Max SPL | 120dB(Continuous)，126dB(Peak
| Net Weight | 34 kg |  |  | Nominal Impedance | 8Ω | [6 empty] | Dimensions | 300×340×521mm
[5 empty] | Dimensions(H×W×D) | 606×700×728 mm | [6 empty] | Net Weight | 14kg
[5 empty] | Net Weight | 64 kg | [5 empty] | F15+ | Frequency Response (±3dB) | 50Hz‑18kHz
|  |  |  | 9006 （Active） | Dual‑18 Active Subwoofer | [7 empty] | Power Handling | 400W(Rated) / 1600W(Peak)
[5 empty] | Frequency Response | 30Hz‑400Hz | [6 empty] | Sensitivity(1W/1m) | 99dB
[5 empty] | Continuous RMS Power | 3600W | [6 empty] | Max SPL | 123dB(Continuous)，129dB(Peak)
[5 empty] | Max SPL | 142dB | [6 empty] | Nominal Impedance | 8Ω
[5 empty] | Impedance | 8Ω | [6 empty] | Dispersion(H×V) | 80°×50°
[5 empty] | Dimensions(H×W×D) | 558×1188×785 mm | [6 empty] | Connectors | 2×NEUTRIK NL4
[5 empty] | Net Weight | 86 kg | [6 empty] | Dimensions | 690×443×471mm
[13 empty] | Net Weight | 30.5 kg
[12 empty] | F12+ | Frequency Response (±3dB) | 50Hz‑18000Hz
[13 empty] | Power Handling | 400W (Max 1600W)
[13 empty] | Sensitivity(1W/1m) | 99dB
[13 empty] | Max SPL | 123dB(Continuous) / 129dB(Peak)
[13 empty] | Impedance | 8Ω
[13 empty] | Coverage Angle(H×V) | 80°×50°
[13 empty] | Connectors | 2×NEUTRIK NL4
[13 empty] | Dimensions | 571×362×398 mm
[13 empty] | Net Weight | 22kg
[12 empty] | XD15 | Frequency Response (±3dB) | 55Hz‑18KHz
[13 empty] | Driver Configuration | 1×15" LF, 1×1.4" HF
[13 empty] | Rated Power | 900W
[13 empty] | Peak Power | 2000W
[13 empty] | Max Peak SPL | 126dB
[13 empty] | Dimensions | 16.9×27.2×16.3 inch
[13 empty] | Net Weight | 32 kg
[12 empty] | XD12 | Coverage Angle(-6dB) | 80°(H) × 50°(V)
[13 empty] | Passive Crossover Power | 450W / Peak 1800W
[13 empty] | Active Crossover Power | LF:400W / HF:50W；Peak LF:1600W / HF:200W
[13 empty] | Sensitivity(Passive) | 98dB
[13 empty] | Sensitivity(Active) | LF:98dB / HF:108dB
[13 empty] | Max SPL @1m(Passive) | 124.5dB(Continuous) / 130.5dB(Peak
[13 empty] | Max SPL @1m(Active) | LF:124dB / HF:125dB (Peak 131dB)
[13 empty] | Impedance | 8Ω
[13 empty] | Dimensions(W×H×D) | 20.8kg